## BOM
USD to CAD | 1.34
Part Description | P/N | Manufacturer | Supplier | Qty | Unit Cost (CAD) | Total Cost (CAD) | With HST | Link | Notes
SPST Cell Relays | RZ03-1A4-D005 | TE | Digikey | 11 | 2.596 | 28.556 | 32.2683 | https://www.digikey.ca/en/products/detail/te-connectivity-potter-brumfield-relays/RZ03-1A4-D005/2267918
MOSFETs | NTD3055L104-1G | ON Semiconductor | Digikey | 16 | 0.786 | 12.576 | 14.2109 | https://www.digikey.ca/en/products/detail/on-semiconductor/NTD3055L104-1G/1484764?s=N4IgTCBcDaIHIBUAiBmADAVgwGQIxoBYBaXAcRAF0BfIA
SPDT Thermistor Relay | G5LE-1-DC5 | Omron | Digikey | 5 | 2.09 | 10.45 | 11.8085 | https://www.digikey.ca/en/products/detail/omron-electronics-inc-emc-div/G5LE-1-DC5/280368
Mega 2560 Board | ATmega2560 ATMEGA16U2 | Elegoo | Amazon | 1 | 20.86 | 20.86 | 23.5718 | https://www.amazon.ca/Elegoo-Board-ATmega2560-ATMEGA16U2-Arduino/dp/B01H4ZLZLQ/ref=sr_1_7?dchild=1&keywords=arduino+mega&qid=1596131558&sr=8-7
5V Power Supply | PSM03A-050-R | Phihong USA | Digikey | 1 | 7 | 7 | 7.91 | https://www.digikey.ca/product-detail/en/PSM03A-050-R/993-1236-ND/4031882/?itemSeq=334444576
10K Thermistor | TH310J39GBSN‎ | Amphenol | Digikey | 10 | 0.65 | 6.5 | 7.345 | https://www.digikey.ca/product-detail/en/TH310J39GBSN/235-1547-ND/6165896/?itemSeq=334444187
Current Sensor | 5107 | Kitronik | DigiKey | 1 | 12.38 | 12.38 | 13.9894 | https://www.digikey.ca/en/products/detail/kitronik-ltd/5107/8635477
Setscrew | 93038A152 | - | McMaster | 10 | 1.6857 | 16.8572 | 19.0486
Terminal Lug |  | TE | Digiket | 20 | 0.42 | 8.4 | 9.492 | https://www.mouser.ca/ProductDetail/TE-Connectivity-AMP/AMP-METRIC-25-M6?qs=Lbl64FpjjwYaoL2AlcdcQw==
Hex Nut | 93187A250 | - | McMaster | 50 | 0.28167 | 14.0834 | 15.9142 | https://www.mcmaster.com/93187A250/
Flat Head Bolt | 97595A840 | - | McMaster | 10 | 1.6415 | 16.415 | 18.549
Compression Spring | 9657K277 | - | McMaster | 10 | 1.4861 | 14.8606 | 16.7925
Total Cost | [5 empty] | 168.9382 | 190.9002

## Mosfet
Part Number | Manufacturer | Supplier | Price (10 units) | Current | Rds On (Max) @ Id, Vgs | Gate-Source | Link
NTD3055L104-1G | ON Semiconductor | Digikey | 0.805 | 12A | 104mOhm @ 6A, 5V | 5V | https://www.digikey.ca/en/products/detail/on-semiconductor/NTD3055L104-1G/1484764
RFD14N05L | ON Semiconductor | Digikey | 1.054 | 14A | 100mOhm @ 14A, 5V | 5V | https://www.digikey.ca/en/products/detail/on-semiconductor/RFD14N05L/458750
VP2106N3-G | Microchip Technology | Mouser | 0.72 | 250 mA | 15 Ohms | 5V | https://www.mouser.ca/ProductDetail/Microchip-Technology/VP2106N3-G?qs=NZF3WWV0eEGNFUSyHi4JQQ%3D%3D
NTD3055L104-1G | ON Semiconductor | Digikey | 0.768 | 12A | 104 mOhms | 5 V | https://www.mouser.ca/ProductDetail/ON-Semiconductor/NTD3055L104-1G?qs=ZXBb0xZ9WeB%252BCEMphqpBIQ%3D%3D

## Cell Relay
Part Number | Part Type | Manufacturer | Supplier | Price | Operate Time | Release Time | Coil Voltage | Notes | Contact Current | Link
RZF1-1A4-L005 | SPST-NO | TE | Mouser | 4.08 | 8ms | 6ms | 5 |  | 16 | https://www.mouser.ca/ProductDetail/TE-Connectivity-Schrack/RZF1-1A4-L005?qs=lc2O%252BfHJPVZApwxaf4mZWA%3D%3D
T9GV1L14-5 | SPST-NO | TE | Mouser | 5.06 | 15ms | 22ms | 5 | Expected 10-16 | 30 | https://www.mouser.ca/datasheet/2/418/5/NG_DS_T9G_1216_1117-1281449.pdf
T9GS1L14-5 | SPST-NO | TE | Mouser | 5.37 | 15ms | 22ms | 5 VDC |  | 30 | https://www.mouser.ca/ProductDetail/TE-Connectivity-PB/T9GS1L14-5?qs=gt1LBUVyoHmKCzoNwQtXUg%3D%3D
FTR-K3AB005W | SPST-NO | Fujitsu | Mouser | 4.56 | 20ms | 10ms | 5 VDC |  | 25 | https://www.mouser.ca/ProductDetail/Fujitsu/FTR-K3AB005W?qs=N2nzcguIp80N0m34ISC4%2FQ%3D%3D
ALF1P05 | SPST-NO | Panasonic | DigiKey | 5.52 | 20 | 15 | 5 VDC |  | 20 | https://www.digikey.ca/en/products/detail/panasonic-electric-works/ALF1P05/645554
RZ03-1A4-D005 | SPST-NO | TE | DigiKey | 2.84 | 8 | 6 | 5 VDC |  | 16 | https://www.digikey.ca/en/products/detail/te-connectivity-potter-brumfield-relays/RZ03-1A4-D005/2267918
ALE1PB05 | SPST-NO | Panasonic | DigiKey | 3.87 | 20 | 20 | 5 VDC |  | 16 | https://www.digikey.ca/en/products/detail/panasonic-electric-works/ALE1PB05/1680236
G2RL-1A-E DC5 | SPST-NO | Omron | DigiKey | 4.15 | 15 | 5 |  |  | 16 | https://www.digikey.ca/en/products/detail/omron-electronics-inc-emc-div/G2RL-1A-E-DC5/1789807
G5LE-1A-E DC5 | SPST-NO | Omron | DigiKey | 3.4 | 10 | 5 | 5 VDC |  | 16 | https://www.digikey.ca/en/products/detail/omron-electronics-inc-emc-div/G5LE-1A-E-DC5/1277878
RZ03-1A3-D005 | SPST-NO | TE | DigiKey | 3.01 | 8 | 6 | 5 VDC |  | 16 | https://www.digikey.ca/en/products/detail/te-connectivity-potter-brumfield-relays/RZ03-1A3-D005/4924863
RZ01-1A4-D005 | SPST-NO | TE | DigiKey | 2.81 | 8 | 6 | 5 VDC |  | 12 | https://www.digikey.ca/en/products/detail/te-connectivity-potter-brumfield-relays/RZ01-1A4-D005/2267914
G2RL1ADC5BYOMB | SPST-NO | Omron | DigiKey | 3.5 | 15 | 5 | 5 VDC |  | 12 | https://www.digikey.ca/en/products/detail/omron-electronics-inc-emc-div/G2RL1ADC5BYOMB/307659
G5Q-1A DC5 | SPST-NO | Omron | DigiKey | 2.08 | 10 | 5 | 5 VDC |  | 10 | https://www.digikey.ca/en/products/detail/omron-electronics-inc-emc-div/G5Q-1A-DC5/1815723
G5LE-1A4 DC5 | SPST-NO | Omron | DigiKey | 2.08 | 10 | 5 | 5 VDC |  | 10 | https://www.digikey.ca/en/products/detail/omron-electronics-inc-emc-div/G5LE-1A4-DC5/369019
T9GV5L14-5 | SPDT | TE | Mouser | 6.15 | 15 | 22 | 5V | Expected 11-23 | 30 | https://www.mouser.ca/ProductDetail/TE-Connectivity-PB/T9GV5L14-5?qs=%2Fha2pyFadujMEcrKhEe5GmA84VmFkIEXHrx10SHe1stkwy1WTVtBAA%3D%3D
RT314A05 | SPDT | TE | Mouser | 9.21 | 10 | 10 | 5 VDC |  | 20 | https://www.mouser.ca/ProductDetail/TE-Connectivity-Schrack/RT314A05?qs=h4sDRd%2FXttj5eRvYLlAq2A%3D%3D
T9AS5D12-5 | SPDT | TE | Mouser | 8.64 | 15 | 15 | 5 VDC | PCB Mount | 20 | https://www.mouser.ca/ProductDetail/TE-Connectivity-PB/T9AS5D12-5?qs=eFj8uuUn%252Bgr6KeQFuhJASA%3D%3D
T9GV5L14-5 | SPDT | TE | DigiKey | 6.14 | 15 | 22 | 5 VDC |  | 20 | https://www.digikey.ca/en/products/detail/te-connectivity-potter-brumfield-relays/T9GV5L14-5/8345113
RZ03-1C4-D005 | SPDT | TE | DigiKey | 2.98 | 6 | 8 | 5 VDC |  | 16 | https://www.digikey.ca/en/products/detail/te-connectivity-potter-brumfield-relays/RZ03-1C4-D005/2267926
G5LE-1-E DC5 | SPDT | Omron | DigiKey | 3.37 | 10 | 5 | 5 VDC |  | 16 | https://www.digikey.ca/en/products/detail/omron-electronics-inc-emc-div/G5LE-1-E-DC5/1277875
RZ01-1C4-D005 | SPDT | TE | DigiKey | 2.91 | 8 | 6 | 5 VDC |  | 12 | https://www.digikey.ca/en/products/detail/te-connectivity-potter-brumfield-relays/RZ01-1C4-D005/2267922
ALQ105 | SPDT | Omron | DigiKey | 1.8 | 20 | 20 | 5 VDC |  | 10 | https://www.digikey.ca/en/products/detail/panasonic-electric-works/ALQ105/3511289
ORWH-SH-105D1F,000 | SPDT | TE | DigiKey | 1.92 | 10 | 5 | 5 VDC |  | 10 | https://www.digikey.ca/en/products/detail/te-connectivity-potter-brumfield-relays/ORWH-SH-105D1F000/4925028
G5LE-1-ASI DC5 | SPDT | Omron | DigiKey | 2.08 | 10 | 5 | 5 VDC |  | 10 | https://www.digikey.ca/en/products/detail/omron-electronics-inc-emc-div/G5LE-1-ASI-DC5/414237
G5LE-14 DC5 | SPDT | Omron | Mouser | 2.07 | 10 | 5 | 5 VDC |  | 10 | https://www.mouser.ca/ProductDetail/Omron-Electronics/G5LE-14-DC5?qs=lK7M36XCk6KnQoEfuo%2Fh3A%3D%3D

## Thermistor Relay
Part Number | Part Type | Manufacturer | Supplier | Price | Operate Time | Release Time | Link
G5LE-1-DC5 | SPDT | Omron | Mouser | 1.8 | 10ms | 5ms | https://www.mouser.ca/ProductDetail/Omron-Electronics/G5LE-1-DC5?qs=ImaqFqjHA4nKN7ETIjn3Lg==
G5LE-14 DC5 | SPDT | Omron | Mouser | 2.07 | 10 | 5 | https://www.mouser.ca/ProductDetail/Omron-Electronics/G5LE-14-DC5?qs=lK7M36XCk6KnQoEfuo%2Fh3A%3D%3D
G5Q-1-DC5 | SPDT | Omron | Mouser | 2.15 | 10 | 5 | https://www.mouser.ca/ProductDetail/Omron-Electronics/G5Q-1-DC5?qs=Pjd0UV7BHP%2FBmM4S31Qklw%3D%3D

## Thermistor
Part Number | Manufacturer | Supplier | Price (10 units) | Resistance | Power Rating | Temp Range | Notes | Link
203NT-4-R025H42G | Semitec | Mouser | 1.8 | 20 kOhms | 4mW | -50300 |  | https://www.mouser.ca/ProductDetail/Semitec/203NT-4-R025H42G?qs=T8HDo%252BTk69VHafxcH8l33Q==
USUG1000-103J | Littelfuse | Mouser | 1.34 | 10 kOhms | 20mW | -40150 |  | https://www.mouser.ca/ProductDetail/Littelfuse/USUG1000-103J?qs=gGwQ3tp6HcRgOs7Ct4KaTA%3D%3D
NTCLE100E3103JB0 | Vishay | Mouser | 0.629 | 10 kOhms | 500mW | -40125 |  | https://www.mouser.ca/ProductDetail/Vishay-BC-Components/NTCLE100E3103JB0?qs=MSh2oj3GFQcs%2FteGkdbngw%3D%3D
TH310J34GBSN | Amphenol | Mouser | 0.743 | 10 kOhms | 25mW | -40250 |  | https://www.mouser.ca/ProductDetail/Amphenol-Advanced-Sensors/TH310J34GBSN?qs=P8zB4ONU6fylFQs0EIXL4Q%3D%3D
TH310J39GBSN | Amphenol | Mouser | 0.648 | 10 kOhms | 25mW | -40250 |  | https://www.mouser.ca/ProductDetail/Amphenol-Advanced-Sensors/TH310J39GBSN?qs=P8zB4ONU6fzvYkqTZaC7Yw%3D%3D
NXRT15XH103FA1B040 | Murata | Mouser | 0.87 | 10 kOhms | 7.5mW | -40125 |  | https://www.mouser.ca/ProductDetail/Murata-Electronics/NXRT15XH103FA1B040?qs=bX1%252BNvsK%2FBqTpGl5plN64w%3D%3D

## Current Sensors
Shunt Resistors
Part Number | Manufacturer | Supplier | Price | Resistance | Current | Notes | Link
RSA-20-50 | Riedon | DigiKey | 28.64 | 2.5 mOhms | 20 | V = IR = 20*0.0025 = 0.05 V *Max 51.15 units on Arduino | https://www.digikey.ca/en/products/detail/riedon/RSA-20-50/4967069
RSA-20-100 | Riedon | DigiKey | 33.35 | 5 mOhms | 20 | 0.1 V | https://www.digikey.ca/en/products/detail/riedon/RSA-20-100/4967076
RSA-20-100-NB | Riedon | DigiKey | 18.98 | 5 mOhms | 20 | No baseplate | https://www.digikey.ca/en/products/detail/riedon/RSA-20-100-NB/8342240
RSA-15-100 | Riedon | DigiKey | 40.01 | 6.667 mOhms | 15 | 0.1 V | https://www.digikey.ca/en/products/detail/riedon/RSA-15-100/10257363
Sensor Boards
Part Number | Manufacturer | Supplier | Price | Sensitivity | Sensing Range | Notes | Link
201875-004 | Watterott | DigiKey | 14.66 | 66mV/A | 20 | Uses ACS724 current sensor from Allegro Microsystems **30A version available | https://www.digikey.ca/en/products/detail/watterott-electronic-gmbh/201875-004/10071151
SI85XX20AQFN-KIT | Silicon Labs | DigiKey | 19.54 |  | 20 |  | https://www.digikey.ca/en/products/detail/silicon-labs/SI85XX20AQFN-KIT/2687055
5107 | Kitronik | DigiKey | 12.38 | 55mV/A | 25 | Uses ACS711 current sensor from Allegro Microsystems | https://www.digikey.ca/en/products/detail/kitronik-ltd/5107/8635477
HLSR 20-P/SP33 | LEM USA Inc. | DigiKey | 19.28 | 40mV/A | 25 |  | https://www.digikey.ca/en/products/detail/lem-usa-inc/HLSR-20-P-SP33/4331956